## Sheet1
| Sl. No. | Coverpoints | Description | Status
| B | SIMPLE COVERPOINTS
| 1 | cp_opa, cp_opb | Operand values should be sampled. range: 0 to $ (maximum value OPA and OPB can take) | Passed
| 2 | cp_ce | Both values of the CE signal (0 and 1) should be verified. {When high, operations are allowed. When low, outputs should not change (no operation).} | Passed
INPUT COVERAGE PLAN | 3 | cp_mode | Both possible values of the MODE signal (0 and 1) should be tested. | Passed
| 4 | cp_inp_valid | All four valid combinations of the 2-bit INP_VALID signal (00, 01, 10, 11) must be covered. | Passed
| 5 | cp_cmd | every CMD value is covered at least once in both modes. | Passed
| 6 | cp_res | Covers the range of result values generated by ALU operations. Bins created for values from -255 to maximum. | Passed
| 7 | cp_cout | Captures both possible carry out values: 0 and 1. | Passed
| 8 | cp_oflow | Checks if overflow condition occurred or not: 0 and 1. | Passed
OUTPUT COVERAGE PLAN | 9 | cg_e | Covers equality flag outcomes: 0 (not equal), 1 (equal). | Passed
| 10 | cg_g | Captures greater-than condition: 0 and 1. | Passed
| 11 | cg_l | Captures less-than condition: 0 and 1. | Passed
| 12 | cg_err | Verifies error flag behavior: 0 (no error), 1 (error). | Passed
| B | CROSS COVERPOINTS
| 1 | cp_inp_valid, cp_cmd | Each CMD value should be tested with all INP_VALID combinations. | Passed
| 2 | cp_cmd, cp_mode | For every CMD, the design should be tested under both MODE=0 and MODE=1. | Passed
| 3 | cp_mode, cp_inp_valid | Each MODE should be tested with every combination of INP_VALID. | Passed